## Sheet1
2018 IECC - City of Cleveland Residential Energy Code Compliance Certificate
HOUSE ADDRESS:
BUILDER/DESIGNER: | [6 empty] | PHONE:
COMPANY NAME: (IF APPLICABLE)
EMAIL ADDRESS OF BUILDER/DESIGNER:
ENVELOPE SUMMARY (To be completed by Builder or Design Professional)
| FLAT CEILING/ATTIC |  |  | R-VALUE |  | WINDOWS:
| SLOPED/VAULTED CEILING |  |  | R-VALUE |  |  |  | SHGC |  | U-FACTOR
| ATTIC KNEEWALL |  |  | R-VALUE
| EXTERIOR WALL |  |  | R-VALUE |  | SKYLIGHT:
| ABOVE GRADE MASS WALL |  |  | R-VALUE |  |  |  | SHGC |  | U-FACTOR
| BASEMENT STUD WALL |  |  | R-VALUE
| BASEMENT (CONTINUOUS) |  |  | R-VALUE |  | OPAQUE DOOR (<50%Glazed):
| CRAWLSPACE STUD WALL |  |  | R-VALUE
| CRAWLSPACE (CONTINUOUS) |  |  | R-VALUE |  |  |  | SHGC |  | U-FACTOR
| FLOOR |  |  | R-VALUE
| CANTILVERED FLOOR |  |  | R-VALUE |  | OTHER INSULATION COMMENTS:
| FOUNDATION SLAB |  |  | R-VALUE
MECHANICAL SUMMARY (To be completed by HVAC Contractor)
NUMBER OF HEATING AND COOLING SYSTEMS:
HEATING SYSTEM 1 TYPE (choose one) |  |  | □GAS: _____AFUE |  | □AIR-SOURCE HEAT PUMP: _____HSPF |  |  |  | □OTHER
COOLING SYSTEM 1 TYPE (Standard DX, Heat Pump, Geothermal, Etc.) __________________________________________________________________________
COOLING SYSTEM 1 EFFICIENCY: __________________________ |  |  |  |  | □SEER |  | □EER |  | □OTHER
HEATING SYSTEM 2 TYPE (choose one) |  |  | □GAS: _____AFUE |  | □AIR-SOURCE HEAT PUMP: _____HSPF |  |  |  | □OTHER
COOLING SYSTEM 1 TYPE (Standard DX, Heat Pump, Geothermal, Etc.) __________________________________________________________________________
COOLING SYSTEM 1 EFFICIENCY: __________________________ |  |  |  |  | □SEER |  | □EER |  | □OTHER
WATER HEATER ENERGY FACTOR: _________________________Ef |  |  |  |  | FUEL TYPE: | □GAS | □ELECTRIC | □OTHER
FIELD TESTING (To be completed by a qualified Third-Party Verifier)
BUILDING ENVELOPE TIGHTNESS:
| FAN FLOW AT 50 PASCALS:_____________CFM₅₀ |  |  |  |  | TOTAL CONDITIONED VOLUME:_____________ft³
ACH₅₀ = CFM₅₀ X 60/VOLUME = __________________ACH₅₀ (Maximum 5 ACH₅₀)
WHOLE HOUSE VENTILATION RATE:
DUCT TIGHTNESS TESTING: (UNLESS ALL DUCTS ARE LOCATED WITHIN THE BUILDING THERMAL ENVELOPE, MUST VERIFY ONE OF THE FOLLOWING)
% Duct Leakage Result = CFM₂₅ x 100/conditioned floor area served
SYSTEM | METHOD *(PCT, RIT, RITnah) |  |  | CFM₂₅ | AREA SERVED (FT²) |  | RESULT (%) | COMMENTS
1
2
*Post-construction leakage max 4%. *Rough-in total duct leakage (RIT) with air handler installed 4% max *Rough-in total duct leakage (RITnah) without air handler 3% max
Testing completed by: |  | Name: ________________________________Signature____________________________________
Company:______________________________ Qualification: □HERS □BPI □DET